## S-NEM2300-bus.ecf
Component | Description | Base power | Base voltage | Base frequency | Amplitude [3] | Angle [3] | Frequency | RLC impedance connection type | R [3] | L [3] | C [3] | Source status | Starting mode | Phase sequence | Type | Voltage | Angle | P | Q | Q minimum limit | Q maximum limit | Command | MVA | KV | MVAR
Network Sources | Description | pBase | vBase | fBase | module | angle | freq | connection | R | L | C | set | slow | sequence | type | voltCntr | angCntr | P | Q | Qmin | Qmax | CmdBlockSelect | MVA | KV | MVAR
|  | (VA) | (V) | (Hz) | (V) | (°) | (Hz) |  | (Ω) | (H) | (F) |  |  |  |  | (pu) | (°) | (W) | (var) | (var) | (var) |  | MVA | KV | MVAR
gen_1011_1 |  | 36249309.917912 | 190525.5888325765 | 50 | [273333.5234029365 273333.5234029365 273333.5234029365] | [14.9284 -105.0716 134.9284] | 50 | S | [0 0 0] | [0.318755002361081 0.318755002361081 0.318755002361081] | [0 0 0] | 1 | 0 | 1 | G | 1.0605 | 16.6736 | 0 | -21531810.0703518 | -145508933.043224 | 317466779.958177 | 0 | 36.2493 | 330 | 317.4668
gen_1023_1 |  | 26462831.06826013 | 398.3716857408418 | 50 | [608.1324937882838 608.1324937882838 608.1324937882838] | [12.5235 -107.4765 132.5235] | 50 | S | [1.263346721883728e-005 1.263346721883728e-005 1.263346721883728e-005] | [1.206779137074548e-006 1.206779137074548e-006 1.206779137074548e-006] | [0 0 0] | 1 | 0 | 1 | G | 1.07713 | 10.7083 | 38397424.2998332 | 0 | -5000000 | 5000000 | 0 | 26.4628 | 0.69
gen_1024_2 |  | 23883117.72085727 | 398.3716857408418 | 50 | [607.9103587535243 607.9103587535243 607.9103587535243] | [12.4217 -107.5783 132.4217] | 50 | S | [1.346414976749114e-005 1.346414976749114e-005 1.346414976749114e-005] | [1.304145135235202e-006 1.304145135235202e-006 1.304145135235202e-006] | [0 0 0] | 1 | 0 | 1 | G | 1.07705 | 10.6723 | 33235892.5874866 | 0 | -5000000 | 5000000 | 0 | 23.8831 | 0.69
gen_1025_1 |  | 16680240.10614873 | 398.3716857408418 | 50 | [614.2886994644028 614.2886994644028 614.2886994644028] | [11.2197 -108.7803 131.2197] | 50 | S | [2.027482008658489e-005 2.027482008658489e-005 2.027482008658489e-005] | [1.922914985092829e-006 1.922914985092829e-006 1.922914985092829e-006] | [0 0 0] | 1 | 0 | 1 | G | 1.08759 | 9.631600000000001 | 20966006.3255453 | 718397.15225622 | -15743467.0301 | 5735340.0992 | 0 | 16.6802 | 0.69
gen_1027_1 |  | 35900058.56 | 76210.2355330306 | 50 | [111241.088739197 111241.088739197 111241.088739197] | [14.1691 -105.8309 134.16910000000001] | 50 | S | [0 0 0] | [0.04478557978882006 0.04478557978882006 0.04478557978882006] | [0 0 0] | 1 | 0 | 1 | G | 1.02449 | 12.2665 | 79160474.62791389 | 8800787.840727249 | -164109961.235599 | 56568132.06504031 | 0 | 35.9001 | 132
gen_1066_1 |  | 60129306.53 | 190525.5888325765 | 50 | [241626.0629576851 241626.0629576851 241626.0629576851] | [-11.366 -131.36599999999999 108.634] | 50 | S | [0 0 0] | [0.328917647645342 0.328917647645342 0.328917647645342] | [0 0 0] | 1 | 0 | 1 | G | 1.027 | -11.0001 | 0 | -97046480.3612942 | -165257081.6 | 323753427.4 | 0 | 60.1293 | 330 | 323.7534
gen_1149 |  | 3.0E8 | 190525.58883257653 | 50 | [269443.8717061496 269443.8717061496 269443.8717061496] | [-5.48861 -125.48861 114.51139] | 50 | S | [0 0 0] | [0.000385154962283 0.000385154962283 0.000385154962283] | [0 0 0] | 1 | 0 | 1 | G | 1.025077786 | -5.494639787 | 4349383.474 | -20505770.843 | -200000000 | 200000000 | 0 | 300 | 330
gen_1173_1 |  | 91302129.44000967 | 76210.2355330306 | 50 | [107714.9890789904 107714.9890789904 107714.9890789904] | [9.86351 -110.13649 129.86351] | 50 | S | [0 0 0] | [0.020248638561823 0.020248638561823 0.020248638561823] | [0 0 0] | 1 | 0 | 1 | G | 1.00407 | 11.3918 | 0 | -9641155.9328556 | -106989946.309477 | 158036661.786027 | 0 | 91.3021 | 132 | 158.0367
gen_1181_1 |  | 30198120.81898564 | 19052.55888325765 | 50 | [27014.5236110226 27014.5236110226 27014.5236110226] | [8.47675 -111.52325 128.47675] | 50 | S | [0 0 0] | [0.003204825277720713 0.003204825277720713 0.003204825277720713] | [0 0 0] | 1 | 0 | 1 | G | 0.99781 | 6.1153 | 43239112.9215568 | 3295933.0806707 | -18522085.447 | 8416800.788000001 | 0 | 30.1981 | 33
gen_1218_1 |  | 35838466.69 | 63508.52961085884 | 50 | [94570.9088168426 94570.9088168426 94570.9088168426] | [9.31212 -110.68788 129.31212] | 50 | S | [0 0 0] | [0.03316823651017613 0.03316823651017613 0.03316823651017613] | [0 0 0] | 1 | 0 | 1 | G | 1.03756 | 17.2794 | -85804595.42655779 | 13639226.4906736 | -29474677.46 | 19454951.78 | 0 | 35.8385 | 110
gen_1582_1 |  | 20114099.0474921 | 12701.70592217177 | 50 | [18379.89824646488 18379.89824646488 18379.89824646488] | [15.7433 -104.2567 135.7433] | 50 | S | [0 0 0] | [0.002553134239309 0.002553134239309 0.002553134239309] | [0 0 0] | 1 | 0 | 1 | G | 1.02379 | 14.535 | 31445522.4825002 | -571234.5535201951 | -15605754.589 | 5619006.2484 | 0 | 20.1141 | 22
gen_2007_1 |  | 22712883.7310942 | 19052.55888325765 | 50 | [27640.79490044355 27640.79490044355 27640.79490044355] | [40.6874 -79.3126 160.6874] | 50 | S | [0 0 0] | [0.006694321873470222 0.006694321873470222 0.006694321873470222] | [0 0 0] | 1 | 0 | 1 | G | 1.02916 | 32.2684 | 54673948.8634068 | -4256436.64399991 | -19637411.181 | 9706987.41 | 0 | 22.7129 | 33
gen_2008_2 |  | 24097606.53242353 | 19052.55888325765 | 50 | [27742.2283993951 27742.2283993951 27742.2283993951] | [41.8716 -78.1284 161.8716] | 50 | S | [0 0 0] | [0.006600822919246988 0.006600822919246988 0.006600822919246988] | [0 0 0] | 1 | 0 | 1 | G | 1.03021 | 32.7669 | 62799762.1549113 | -5118727.20987275 | -5238348.47509805 | 5276110.68387646 | 0 | 24.0976 | 33
gen_2017_1 |  | 26841948.5387858 | 127017.0592217177 | 50 | [191691.1213034279 191691.1213034279 191691.1213034279] | [27.4673 -92.5327 147.4673] | 50 | S | [0 0 0] | [0.191319921863273 0.191319921863273 0.191319921863273] | [0 0 0] | 1 | 0 | 1 | G | 1.06049 | 25.4649 | 0 | 5895330.39835929 | -26464350.084425 | 54666772.73390821 | 0 | 26.8419 | 220 | 54.6668
gen_2033_2 |  | 28832657.13 | 6062.177826491071 | 50 | [8054.683513944448 8054.683513944448 8054.683513944448] | [44.4681 -75.53190000000001 164.4681] | 50 | S | [0 0 0] | [0.000492221391229 0.000492221391229 0.000492221391229] | [0 0 0] | 1 | 0 | 1 | G | 0.93066 | 38.3592 | 43285202.27 | 5163886.793 | -11919574.85 | 25326221.96 | 0 | 28.8327 | 10.5
gen_2039_1 |  | 26897918.67800523 | 127017.0592217177 | 50 | [197657.5457624644 197657.5457624644 197657.5457624644] | [17.2327 -102.7673 137.2327] | 50 | S | [0 0 0] | [0.190921816612442 0.190921816612442 0.190921816612442] | [0 0 0] | 1 | 0 | 1 | G | 1.08734 | 15.2697 | 0 | 11702623.4450114 | -26966133.2224496 | 53911732.3420942 | 0 | 26.8979 | 220 | 53.9117
gen_2071_1 |  | 27762372.49158004 | 38105.1177665153 | 50 | [53460.0913907548 53460.0913907548 53460.0913907548] | [41.9275 -78.07249999999999 161.9275] | 50 | S | [0 0 0] | [0.016647927149564 0.016647927149564 0.016647927149564] | [0 0 0] | 1 | 0 | 1 | G | 0.99836 | 39.476 | 0 | -6011829.829436311 | -47767122.4802546 | 37016437.508422 | 0 | 27.7624 | 66 | 37.0164
gen_2076_1 |  | 23848014.8598086 | 398.3716857408418 | 50 | [603.5929294677273 603.5929294677273 603.5929294677273] | [59.9399 -60.0601 179.9399] | 50 | S | [1.320051735925841e-005 1.320051735925841e-005 1.320051735925841e-005] | [1.35693084277126e-006 1.35693084277126e-006 1.35693084277126e-006] | [0 0 0] | 1 | 0 | 1 | G | 1.06914 | 54.4904 | 57092109.8280771 | 1943.68854435161 | -15002176.306373 | 5002194.597439 | 0 | 23.848 | 0.69
gen_2082_1 |  | 93610157.63708067 | 95262.79441628826 | 50 | [130571.7251745725 130571.7251745725 130571.7251745725] | [26.2813 -93.7187 146.2813] | 50 | S | [0 0 0] | [0.01629943135586451 0.01629943135586451 0.01629943135586451] | [0 0 0] | 1 | 0 | 1 | G | 0.99727 | 22.8105 | 131340468.163 | -143205959.938036 | -238370966.622024 | 71423952.8563339 | 0 | 93.6102 | 165
gen_2085_2 |  | 58420671.64431 | 6062.177826491071 | 50 | [7986.457006749019 7986.457006749019 7986.457006749019] | [20.8094 -99.1906 140.8094] | 50 | S | [0 0 0] | [0.000200235430166 0.000200235430166 0.000200235430166] | [0 0 0] | 1 | 0 | 1 | G | 0.95863 | 18.6001 | 0 | -47431816.1241512 | -64752878.81400441 | 106271153.93756 | 0 | 58.4207 | 10.5 | 106.2712
gen_2086_1 |  | 58204653.70267633 | 6062.177826491071 | 50 | [8064.745640230502 8064.745640230502 8064.745640230502] | [22.2184 -97.7816 142.2184] | 50 | S | [0 0 0] | [0.000200978574274 0.000200978574274 0.000200978574274] | [0 0 0] | 1 | 0 | 1 | G | 0.96458 | 20.1144 | 0 | -38648234.8879793 | -65350469.93521971 | 106707702.297717 | 0 | 58.2047 | 10.5 | 106.7077
gen_2090_1 |  | 65749129.446689 | 6928.20323027551 | 50 | [9850.941255185377 9850.941255185377 9850.941255185377] | [43.9831 -76.01689999999999 163.9831] | 50 | S | [0.002196650048177028 0.002196650048177028 0.002196650048177028] | [0.0002099915324787159 0.0002099915324787159 0.0002099915324787159] | [0 0 0] | 1 | 0 | 1 | G | 1 | 37.3172 | 164359907.981834 | -940605.2719579539 | -10820214.3092507 | 11156969.8714883 | 0 | 65.7491 | 12
gen_2246_1 |  | 21347915.01051554 | 19052.55888325765 | 50 | [26510.53264664852 26510.53264664852 26510.53264664852] | [55.5433 -64.4567 175.5433] | 50 | S | [0 0 0] | [0.007248421620473179 0.007248421620473179 0.007248421620473179] | [0 0 0] | 1 | 0 | 1 | G | 0.9829 | 47.1385 | 41114514.5477321 | -1838628.19433189 | -16891752.452 | 6932476.41 | 0 | 21.3479 | 33
gen_2247_2 |  | 16994108.13299783 | 19052.55888325765 | 50 | [26300.02898358111 26300.02898358111 26300.02898358111] | [51.8525 -68.14750000000001 171.8525] | 50 | S | [0 0 0] | [0.009150829726755034 0.009150829726755034 0.009150829726755034] | [0 0 0] | 1 | 0 | 1 | G | 0.9813499999999999 | 44.2104 | 29992808.7004217 | -1951090.23467014 | -17060376.551 | 7087702.195 | 0 | 16.9941 | 33
gen_2345_12 |  | 2632110.31834362 | 19052.55888325765 | 50 | [27511.14391958668 27511.14391958668 27511.14391958668] | [54.9116 -65.08840000000001 174.9116] | 50 | S | [0 0 0] | [0.043898801611564 0.043898801611564 0.043898801611564] | [0 0 0] | 1 | 0 | 1 | G | 1.01382 | 52.0709 | 0 | 747743.812207132 | -8242415.345215701 | 8191250.26278198 | 0 | 2.6321 | 33 | 8.1913
gen_2355_1 |  | 91472282.29418401 | 95262.79441628826 | 50 | [137040.4732807911 137040.4732807911 137040.4732807911] | [21.2784 -98.7216 141.2784] | 50 | S | [0 0 0] | [0.01654202032767494 0.01654202032767494 0.01654202032767494] | [0 0 0] | 1 | 0 | 1 | G | 1.01103 | 20.7351 | -138552599.392959 | 27815248.9666941 | -242917758.307303 | 71115384.11851509 | 0 | 91.4723 | 165
gen_3109_1 |  | 35002552.69852167 | 76210.2355330306 | 50 | [110466.8063156492 110466.8063156492 110466.8063156492] | [40.2068 -79.7932 160.2068] | 50 | S | [0 0 0] | [0.052817399773062 0.052817399773062 0.052817399773062] | [0 0 0] | 1 | 0 | 1 | G | 1.03357 | 45.5334 | 0 | -7722076.573412869 | -84704132.8717023 | 160676060.78228 | 0 | 35.0026 | 132 | 160.6761
gen_3272_1 |  | 36658491.15233866 | 76210.2355330306 | 50 | [111919.1743592553 111919.1743592553 111919.1743592553] | [45.6495 -74.3505 165.6495] | 50 | S | [0 0 0] | [0.050431530617908 0.050431530617908 0.050431530617908] | [0 0 0] | 1 | 0 | 1 | G | 1.0337 | 50.8567 | 0 | 6741982.947666939 | -73592953.53176999 | 108127270.727418 | 0 | 36.6585 | 132 | 108.1273
gen_3273_1 |  | 35258588.44087134 | 76210.2355330306 | 50 | [110816.3611593977 110816.3611593977 110816.3611593977] | [48.6965 -71.3035 168.69650000000001] | 50 | S | [0 0 0] | [0.05243385798203 0.05243385798203 0.05243385798203] | [0 0 0] | 1 | 0 | 1 | G | 1.03192 | 53.8703 | 0 | -3608336.05957087 | -74776580.97934911 | 108839704.29888 | 0 | 35.2586 | 132 | 108.8397
gen_3275_1 |  | 36572497.736197 | 76210.2355330306 | 50 | [112516.7960887895 112516.7960887895 112516.7960887895] | [55.4612 -64.53880000000001 175.4612] | 50 | S | [0 0 0] | [0.050550110968377 0.050550110968377 0.050550110968377] | [0 0 0] | 1 | 0 | 1 | G | 1.03024 | 60.2963 | 0 | 15842684.7713226 | -75168896.9831448 | 108205949.482508 | 0 | 36.5725 | 132 | 108.2059
gen_3285_1 |  | 35941891.844074 | 76210.2355330306 | 50 | [110900.1459080806 110900.1459080806 110900.1459080806] | [39.3996 -80.60040000000001 159.3996] | 50 | S | [0 0 0] | [0.051437020259697 0.051437020259697 0.051437020259697] | [0 0 0] | 1 | 0 | 1 | G | 1.03123 | 44.6743 | 0 | -1877676.80387045 | -107410682.48637 | 106655393.834226 | 0 | 35.9419 | 132 | 106.6554
gen_3524_1 |  | 35001305.222201 | 76210.2355330306 | 50 | [111841.3669244835 111841.3669244835 111841.3669244835] | [29.4298 -90.5702 149.4298] | 50 | S | [0 0 0] | [0.052819282230162 0.052819282230162 0.052819282230162] | [0 0 0] | 1 | 0 | 1 | G | 1.02355 | 34.5026 | 0 | 15583358.1836047 | -84271410.94207759 | 159936462.28686 | 0 | 35.0013 | 132 | 159.9365
gen_3544_1 |  | 35381747.92037667 | 158771.3240271471 | 50 | [247912.7720852322 247912.7720852322 247912.7720852322] | [26.5979 -93.4021 146.5979] | 50 | S | [0 0 0] | [0.226785339499727 0.226785339499727 0.226785339499727] | [0 0 0] | 1 | 0 | 1 | G | 1.06778 | 30.8531 | 0 | 54986287.2394821 | -107005740.848836 | 369777439.194731 | 0 | 35.3817 | 275 | 369.7774
gen_3548_1 |  | 36256931.166475 | 158771.3240271471 | 50 | [244466.5821050344 244466.5821050344 244466.5821050344] | [34.3122 -85.68780000000001 154.3122] | 50 | S | [0 0 0] | [0.221311110898317 0.221311110898317 0.221311110898317] | [0 0 0] | 1 | 0 | 1 | G | 1.06488 | 38.7612 | 0 | 37165119.4447423 | -105621281.582862 | 374513905.282365 | 0 | 36.2569 | 275 | 374.5139
gen_3559_1 |  | 36154531.701468 | 158771.3240271471 | 50 | [231591.3969834814 231591.3969834814 231591.3969834814] | [45.6841 -74.3159 165.6841] | 50 | S | [0 0 0] | [0.221937924143838 0.221937924143838 0.221937924143838] | [0 0 0] | 1 | 0 | 1 | G | 1.05366 | 50.9229 | 0 | -23663789.3308071 | -87241255.6875497 | 273149341.474753 | 0 | 36.1545 | 275 | 273.1493
gen_3562_1 |  | 35362153.96365166 | 158771.3240271471 | 50 | [230168.3846386884 230168.3846386884 230168.3846386884] | [38.7349 -81.26509999999999 158.7349] | 50 | S | [0 0 0] | [0.226910999891699 0.226910999891699 0.226910999891699] | [0 0 0] | 1 | 0 | 1 | G | 1.03694 | 43.8704 | 0 | -6010457.34745045 | -86095514.9512738 | 160063738.203608 | 0 | 35.3622 | 275 | 160.0637
gen_3590_1 |  | 35373285.144257 | 158771.3240271471 | 50 | [253669.5393343287 253669.5393343287 253669.5393343287] | [24.3663 -95.6337 144.3663] | 50 | S | [0 0 0] | [0.226839596081992 0.226839596081992 0.226839596081992] | [0 0 0] | 1 | 0 | 1 | G | 1.0712 | 28.4621 | 0 | 70875570.98805501 | -105452178.842388 | 373760346.113704 | 0 | 35.3733 | 275 | 373.7603
gen_3592_1 |  | 35670718.25886767 | 158771.3240271471 | 50 | [234619.447258526 234619.447258526 234619.447258526] | [41.9144 -78.0856 161.9144] | 50 | S | [0 0 0] | [0.2249481397034 0.2249481397034 0.2249481397034] | [0 0 0] | 1 | 0 | 1 | G | 1.05277 | 47.0972 | 0 | -1626454.52092574 | -79878129.8124231 | 276961280.079093 | 0 | 35.6707 | 275 | 276.9613
gen_3594_1 |  | 36124900.51969267 | 158771.3240271471 | 50 | [247982.3278196758 247982.3278196758 247982.3278196758] | [26.4494 -93.5506 146.4494] | 50 | S | [0 0 0] | [0.222119967080387 0.222119967080387 0.222119967080387] | [0 0 0] | 1 | 0 | 1 | G | 1.06834 | 30.6167 | 0 | 47571560.0457198 | -53693837.8494233 | 272164989.443263 | 0 | 36.1249 | 275 | 272.165
gen_3649_1 |  | 35749204.86037933 | 158771.3240271471 | 50 | [234983.0657146905 234983.0657146905 234983.0657146905] | [42.1221 -77.8779 162.1221] | 50 | S | [0 0 0] | [0.224454270956651 0.224454270956651 0.224454270956651] | [0 0 0] | 1 | 0 | 1 | G | 1.05336 | 46.3011 | 0 | -2319443.54030583 | -84989262.9329115 | 161897330.617067 | 0 | 35.7492 | 275 | 161.8973
gen_4009_11 |  | 4290919.116884466 | 277.1281292110204 | 50 | [400.3320192619035 400.3320192619035 400.3320192619035] | [58.0238 -61.9762 178.0238] | 50 | S | [0 0 0] | [5.697194143e-006 5.697194143e-006 5.697194143e-006] | [0 0 0] | 1 | 0 | 1 | G | 0.99493 | 55.9534 | 0 | 3631222.49506693 | -12739241.7814583 | 12619560.2456108 | 0 | 4.2909 | 0.48 | 12.6196
gen_4010_21 |  | 9590544.800000001 | 398.3716857408418 | 50 | [585.7200264507098 585.7200264507098 585.7200264507098] | [64.457 -55.543000000000006 -175.543] | 50 | S | [4.918925929428313e-005 4.918925929428313e-005 4.918925929428313e-005] | [4.764664586065723e-006 4.764664586065723e-006 4.764664586065723e-006] | [0 0 0] | 1 | 0 | 1 | G | 1.03603 | 59.2738 | 18433384.315473 | -3104.35854541138 | -15003256.367267 | 5003289.761014 | 0 | 9.5905 | 0.69
gen_4013_22 |  | 8421979.543348633 | 398.3716857408418 | 50 | [583.713977446401 583.713977446401 583.713977446401] | [64.5705 -55.429500000000004 -175.42950000000002] | 50 | S | [4.026401154756132e-005 4.026401154756132e-005 4.026401154756132e-005] | [3.74085234758186e-006 3.74085234758186e-006 3.74085234758186e-006] | [0 0 0] | 1 | 0 | 1 | G | 1.03282 | 59.2495 | 22272455.9517577 | -2893.40329379775 | -5003231.620503 | 5003171.958066 | 0 | 8.422 | 0.69
gen_4018_1 |  | 19627601.2821123 | 398.3716857408418 | 50 | [569.7447752123879 569.7447752123879 569.7447752123879] | [64.1222 -55.87779999999999 -175.87779999999998] | 50 | S | [0 0 0] | [4.172923372315204e-006 4.172923372315204e-006 4.172923372315204e-006] | [0 0 0] | 1 | 0 | 1 | G | 1.02185 | 57.645 | 27845004.4785054 | -4641141.45218027 | -5778863.664938141 | 5681875.83773397 | 0 | 19.6276 | 0.69
gen_4019_1 |  | 32966105.6092009 | 398.3716857408418 | 50 | [569.6219000058243 569.6219000058243 569.6219000058243] | [68.6392 -51.3608 -171.36079999999998] | 50 | S | [0 0 0] | [2.459979678362009e-006 2.459979678362009e-006 2.459979678362009e-006] | [0 0 0] | 1 | 0 | 1 | G | 1.01703 | 63.007 | 39841419.41817451 | -4805919.24919402 | -9714125.17650363 | 9615925.76522639 | 0 | 32.9661 | 0.69
gen_4020_2 |  | 44428210.73052467 | 398.3716857408418 | 50 | [578.2728268436798 578.2728268436798 578.2728268436798] | [66.9879 -53.012100000000004 -173.0121] | 50 | S | [0 0 0] | [1.8916032092174e-006 1.8916032092174e-006 1.8916032092174e-006] | [0 0 0] | 1 | 0 | 1 | G | 1.02561 | 58.1957 | 93252989.115914 | -4716886.36485911 | -5821295.03653548 | 5854939.65188798 | 0 | 44.4282 | 0.69
gen_4022_1 |  | 37253753.38 | 398.3716857408418 | 50 | [570.4829084318105 570.4829084318105 570.4829084318105] | [72.9096 -47.0904 -167.0904] | 50 | S | [0 0 0] | [2.491296058000003e-006 2.491296058000003e-006 2.491296058000003e-006] | [0 0 0] | 1 | 0 | 1 | G | 1.01263 | 61.5636 | 95028833.758947 | -8186446.08856989 | -9815883.409181841 | 9812197.413719611 | 0 | 37.2538 | 0.69
gen_4023_1 |  | 33974898.59908833 | 398.3716857408418 | 50 | [566.3305033152486 566.3305033152486 566.3305033152486] | [70.3977 -49.6023 -169.6023] | 50 | S | [0 0 0] | [2.599870296431092e-006 2.599870296431092e-006 2.599870296431092e-006] | [0 0 0] | 1 | 0 | 1 | G | 1.01358 | 60.2068 | 78763042.6681855 | -9683817.21645947 | -11746059.8581636 | 11903825.0697875 | 0 | 33.9749 | 0.69
gen_4024_1 |  | 36848918.63493233 | 398.3716857408418 | 50 | [570.5347680501779 570.5347680501779 570.5347680501779] | [71.2866 -48.71339999999999 -168.71339999999998] | 50 | S | [0 0 0] | [2.351281828545016e-006 2.351281828545016e-006 2.351281828545016e-006] | [0 0 0] | 1 | 0 | 1 | G | 1.01544 | 61.4363 | 90185262.6517937 | -7760713.51286229 | -9467059.87107202 | 9407318.754418541 | 0 | 36.8489 | 0.69
gen_4026_1 |  | 20434221.4607913 | 398.3716857408418 | 50 | [559.8303718660219 559.8303718660219 559.8303718660219] | [54.2535 -65.7465 174.2535] | 50 | S | [1.608332606524278e-005 1.608332606524278e-005 1.608332606524278e-005] | [1.631547486827645e-006 1.631547486827645e-006 1.631547486827645e-006] | [0 0 0] | 1 | 0 | 1 | G | 0.99318 | 51.1447 | 15112851.6455875 | 0 | -5000000 | 5000000 | 0 | 20.4342 | 0.69
gen_4031 |  | 3.0E8 | 38105.1177665153 | 50 | [53888.77434122992 53888.77434122992 53888.77434122992] | [45.7206 -74.27940000000001 165.7206] | 50 | S | [0 0 0] | [1.5406198492e-005 1.5406198492e-005 1.5406198492e-005] | [0 0 0] | 1 | 0 | 1 | G | 1.01428437 | 45.735075729 | -3033991.696 | 408420.537 | -200000000 | 200000000 | 0 | 300 | 66
gen_4037 |  | 12130040.03666667 | 6639.528095680696 | 50 | [9389.71068066885 9389.71068066885 9389.71068066885] | [46.3618 -73.6382 166.36180000000002] | 50 | S | [0 0 0] | [0.002349122292067 0.002349122292067 0.002349122292067] | [0 0 0] | 1 | 0 | 1 | G | 0.97427 | 44.1752 | 0 | 3074383.195 | -8435284.561000001 | 24432417.62 | 0 | 12.13 | 11.5 | 24.4324
gen_4047_1 |  | 30346317.33518327 | 398.3716857408418 | 50 | [602.8589249951297 602.8589249951297 602.8589249951297] | [65.1362 -54.8638 -174.8638] | 50 | S | [1.048362841610063e-005 1.048362841610063e-005 1.048362841610063e-005] | [1.066120730592461e-006 1.066120730592461e-006 1.066120730592461e-006] | [0 0 0] | 1 | 0 | 1 | G | 1.06733 | 60.3561 | 76441710.5700863 | -6919.91057163104 | -5007698.643602 | 5007621.05978 | 0 | 30.3463 | 0.69
gen_4048_11 |  | 4275290.902052066 | 19052.55888325765 | 50 | [27998.18994469386 27998.18994469386 27998.18994469386] | [59.7465 -60.2535 179.7465] | 50 | S | [0 0 0] | [0.027026579321014 0.027026579321014 0.027026579321014] | [0 0 0] | 1 | 0 | 1 | G | 1.01158 | 57.7088 | 0 | 3928999.86826703 | -13131151.3773166 | 12842282.3633999 | 0 | 4.2753 | 33 | 12.8423
gen_4049_1 |  | 18908571.81715547 | 398.3716857408418 | 50 | [603.2171035611518 603.2171035611518 603.2171035611518] | [61.781 -58.219 -178.219] | 50 | S | [1.672337559248556e-005 1.672337559248556e-005 1.672337559248556e-005] | [1.727880831206316e-006 1.727880831206316e-006 1.727880831206316e-006] | [0 0 0] | 1 | 0 | 1 | G | 1.0678 | 56.8047 | 49841511.7896069 | 0 | -5000000 | 5000000 | 0 | 18.9086 | 0.69
gen_4050_1 |  | 34834707.54364733 | 398.3716857408418 | 50 | [568.8819597781676 568.8819597781676 568.8819597781676] | [68.172 -51.828 -171.828] | 50 | S | [9.205888183234157e-006 9.205888183234157e-006 9.205888183234157e-006] | [9.398124203657544e-007 9.398124203657544e-007 9.398124203657544e-007] | [0 0 0] | 1 | 0 | 1 | G | 1.00795 | 64.0645 | 57700440.9102358 | 0 | -5000000 | 5000000 | 0 | 34.8347 | 0.69
gen_4084_1 |  | 25399280.1084649 | 398.3716857408418 | 50 | [601.2292755378486 601.2292755378486 601.2292755378486] | [63.3144 -56.6856 -176.6856] | 50 | S | [1.321773583523402e-005 1.321773583523402e-005 1.321773583523402e-005] | [1.294082371897837e-006 1.294082371897837e-006 1.294082371897837e-006] | [0 0 0] | 1 | 0 | 1 | G | 1.06436 | 59.0101 | 55656576.781322 | 0 | -5000000 | 5000000 | 0 | 25.3993 | 0.69
gen_4085_11 |  | 3629839.164748166 | 19052.55888325765 | 50 | [28846.07690143775 28846.07690143775 28846.07690143775] | [59.0933 -60.9067 179.0933] | 50 | S | [0 0 0] | [0.031832399023865 0.031832399023865 0.031832399023865] | [0 0 0] | 1 | 0 | 1 | G | 1.00997 | 57.1373 | 0 | 7802432.32947355 | -12695460.6240615 | 12643409.5893055 | 0 | 3.6298 | 33 | 12.6434
gen_4094_1 |  | 56644498.49724767 | 158771.3240271471 | 50 | [227208.7517137449 227208.7517137449 227208.7517137449] | [48.6171 -71.3829 168.6171] | 50 | S | [0 0 0] | [0.141656505522885 0.141656505522885 0.141656505522885] | [0 0 0] | 1 | 0 | 1 | G | 1.031 | 46.4539 | 0 | -34017235.4777846 | -84310132.14215641 | 86755311.61390251 | 0 | 56.6445 | 275 | 86.7553
gen_4095_2 |  | 58133204.371979 | 158771.3240271471 | 50 | [227298.6838076216 227298.6838076216 227298.6838076216] | [48.6171 -71.3829 168.6171] | 50 | S | [0 0 0] | [0.138028890732954 0.138028890732954 0.138028890732954] | [0 0 0] | 1 | 0 | 1 | G | 1.03072 | 46.4539 | 0 | -35639534.1391377 | -87060728.7790626 | 84803085.5059624 | 0 | 58.1332 | 275 | 84.8031
gen_4100_2 |  | 46365080.10765532 | 158771.3240271471 | 50 | [236983.6210151956 236983.6210151956 236983.6210151956] | [40.0531 -79.9469 160.0531] | 50 | S | [0 0 0] | [0.173062608661201 0.173062608661201 0.173062608661201] | [0 0 0] | 1 | 0 | 1 | G | 1.05174 | 37.8969 | 0 | 6010928.203333399 | -55340114.0674017 | 84620484.6538603 | 0 | 46.3651 | 275 | 84.6205
gen_4101_1 |  | 46678103.74042033 | 158771.3240271471 | 50 | [237000.1928726876 237000.1928726876 237000.1928726876] | [40.0531 -79.9469 160.0531] | 50 | S | [0 0 0] | [0.171902049809878 0.171902049809878 0.171902049809878] | [0 0 0] | 1 | 0 | 1 | G | 1.05174 | 37.8969 | 0 | 6190721.22540185 | -56779768.84059609 | 85061133.9733005 | 0 | 46.6781 | 275 | 85.0611
gen_4152_11 |  | 4322315.861098467 | 19052.55888325765 | 50 | [26404.50418905053 26404.50418905053 26404.50418905053] | [68.7812 -51.2188 -171.2188] | 50 | S | [0 0 0] | [0.026732541627662 0.026732541627662 0.026732541627662] | [0 0 0] | 1 | 0 | 1 | G | 0.98449 | 65.75360000000001 | 0 | -1602725.64662523 | -12980205.6770772 | 12897276.9744694 | 0 | 4.3223 | 33 | 12.8973
gen_4153_21 |  | 4399583.249352866 | 19052.55888325765 | 50 | [27189.53708183507 27189.53708183507 27189.53708183507] | [68.2822 -51.7178 -171.7178] | 50 | S | [0 0 0] | [0.02626305314298 0.02626305314298 0.02626305314298] | [0 0 0] | 1 | 0 | 1 | G | 1.00208 | 66.10039999999999 | 0 | 636647.9143869131 | -12779703.919217 | 12871097.5083523 | 0 | 4.3996 | 33 | 12.8711
gen_4372_12 |  | 1437548.054754733 | 19052.55888325765 | 50 | [27617.38381441389 27617.38381441389 27617.38381441389] | [57.1392 -62.8608 177.13920000000002] | 50 | S | [0 0 0] | [0.08037747907107699 0.08037747907107699 0.08037747907107699] | [0 0 0] | 1 | 0 | 1 | G | 1.01394 | 54.9891 | 0 | 1267414.41818588 | -8544031.151197849 | 8783772.17855305 | 0 | 1.4375 | 33 | 8.7838
gen_4373_11 |  | 4321514.745336033 | 19052.55888325765 | 50 | [24606.393551163 24606.393551163 24606.393551163] | [64.4609 -55.539100000000005 -175.53910000000002] | 50 | S | [0 0 0] | [0.026737497265148 0.026737497265148 0.026737497265148] | [0 0 0] | 1 | 0 | 1 | G | 0.95662 | 62.303 | 0 | -5443718.12789491 | -12630675.392691 | 12899598.5660702 | 0 | 4.3215 | 33 | 12.8996
gen_4376_11 |  | 6389702.289 | 12701.70592217177 | 50 | [17734.78828853372 17734.78828853372 17734.78828853372] | [76.4493 -43.550700000000006 -163.5507] | 50 | S | [0 0 0] | [0.015150001563584 0.015150001563584 0.015150001563584] | [0 0 0] | 1 | 0 | 1 | G | 1.07258 | 74.0213 | 0 | -9681028.77693218 | -25305911.93 | 15148941.65 | 0 | 6.3897 | 22 | 15.1489
gen_5001_1 |  | 179722707.8311456 | 288675.1345948129 | 50 | [411230.0397286772 411230.0397286772 411230.0397286772] | [38.6407 -81.35929999999999 158.6407] | 50 | S | [0 0 0] | [0.1374486250025962 0.1374486250025962 0.1374486250025962] | [0 0 0] | 1 | 0 | 1 | G | 1.0366 | 32.4227 | 410903272.545692 | -233176806.854259 | -542232308.350504 | 546196422.6909909 | 0 | 179.7227 | 500
gen_5171_1 |  | 181119528.42058 | 127017.0592217177 | 50 | [179334.6609515481 179334.6609515481 179334.6609515481] | [-29.6101 -149.6101 90.3899] | 50 | S | [0 0 0] | [0.02637338075078631 0.02637338075078631 0.02637338075078631] | [0 0 0] | 1 | 0 | 1 | G | 1.0288 | -26.6906 | -439329367.361488 | -198583332.44421 | -530166943.848599 | 544384734.344203 | 0 | 181.1195 | 220